## Sheet1
Part Number | Manufacturer | Connected_to | GPIO_Pin
U10 USB PC Connector TPD4S012 | Texas Instruments
U7 SRAM 256KX8 | Mouser Electronics | I2C0
U4 low-dropout voltage regulator TL5209 | Texas Instruments
U6 SINGLEPOSITIVE-EDGE-TRIGGEREDD-TYPEFLIP-FLOP SN74AUC1G74 | Texas Instruments |  | GPIO0_19
U13 –eMMC- KE4CN2H5A-A58 | Kingston Technology | MMC1 | GPIO1_15
U12 – DDR3L SRAM _ D2516EC4BXGGB | Kingston Technology | DDR3L SDRAM | GPIO0_27
U11 – Semiconductor - TDA19988 | NXP Semiconductors |  | OSC0_OUT
U2 –Power Management IC- TPS65217 | Texas Instruments |  | GPIO0, GPIO2
U14 – Ethernet Transceiver - LAN8710A | Microchip Technology |  | GPIO1
P10 – SD Card Port - SCHA5B0200 | Alps Alpine | MMC0 | VDDSHV21
U3 - Buffer - SN74LVC1G06DCK | Texas Instruments |  | GPIO1_20
P6 - Micro HDMI - 10118241-001RLF | Amphenol ICC (FCI) | U11
P2 - CTI JTAG,DNI | Texas Instruments | MMC0_CD | GPIO0_6
P3 - USB Connector - 87520-0010BLF | Amphenol ICC (FCI) | USB1_VBUS
P5- Ethernet Connector - LPJ0011BBNL | Link - PP | U14
U15 - Power Down Oscillator - SN74LVC2G241 | Texas Instruments | UART_TX, UART_RX | GPIO1_10, GPIO1_11